## Biaxial Bending
Design of column for 'Compression + Biaxial bending'
Grade of Concrete, fck | [5 empty] | = | 30 | N/mm2
Axial tensile strength of concrete, fctm | [5 empty] | = | 2.9 | N/mm2
(Refer Table 3.0, EN1992-1-1)
Material factor for concrete, gc | [5 empty] | = | 1.5 |  | (As per clause 2.4.2.4-1,en 1992-1-1 ed 11)
Reduction factor for concrete compressive strength, a | [5 empty] | = | 0.85 |  | NA +A2 TO BS EN 1992-1-1, TABLE-NA.1
Design value of concrete cylinder compressive strength, fcd = |  |  |  |  | α * fck / gc | = | 17 | N/mm2
(As per clause 3.1.6, 1P, en 1992-1-1 ed 11)
Grade of Steel, fyk | [5 empty] | = | 500 | N/mm2
Material factor for steel, gs | [5 empty] | = | 1.15
Design yield strength of reinforcement, fyd = |  |  |  | fyk / gs |  | = | 435 | N/mm2
(As per clause 5, Work Instructions, Doc. No:PDE-CVC-G00-EB-0002)
Length of pedestal, L (parallel to Y-axis) | [5 empty] | = | 1600 | mm
Width of pedestal, B (parallel to z-axis) | [5 empty] | = | 400 | mm
Height of pedestal, H | [5 empty] | = | 600 | mm
Gross area of concrete, Ac = L x B | [5 empty] | = | 640000 | mm2
Cover to longitudinal reinforcement, c | [5 empty] | = | 50 | mm
Diameter of longitudinal bar, Db | [5 empty] | = | 12 | mm
Nos. of Longitudinal bar, Nb | [5 empty] | = | 28
Area of longitudinal Reinforcement, Ast, provided | [5 empty] | = | 3166.7254 | mm2
Diameter of transverse bar, Dt | [5 empty] | = | 8 | mm
d' = c + Db/2 | [5 empty] | = | 56 | mm
B' = B - c - Db/2 | [5 empty] | = | 288 | mm
L' = L - c - Db/2 | [5 empty] | = | 1488 | mm
Effective length | [5 empty] | = | 1200 | mm
deff | [6 empty] | 1544
CHECK FOR SLENDERNESS RATIO |  |  | CL-5.8.3.1 EN-1992-1-1 ED-11
| ƛlim = | 20 A .B.C
√n
| A = 1/(1+0.2ⱷeff) = |  | 0.7 |  |  | ⱷeff =EFFECTIVE CREEP RATIO
| B = √1+2ῳ = |  | 1.0126 |  |  | ῳ =MECHANICAL REINFORCEMENT RATIO = |  |  |  |  | As x Fyd = | 0.12661
| C = 1.7-ṟmin = |  | 1 |  |  | ṟmin = MOMENT RATIO=0.7 |  |  |  |  | Ac x Fcd
| n = Ned /(Ac X fcd) = |  | 0.015873 |  |  | n = relative normal ratio
| ƛlim = | 112.5214
CL-5.8.3.2 EN-1992-1-1 ED-11 | [5 empty] | I @y= | 8533333333.3333
| ƛ z= | effective length/rmin |  |  |  | I @z= | 136533333333.3333
| = | 2.5981 |  |  |  | A = | 640000
| ƛ y= | 10.3923 |  |  |  | √I@z/A = | 461.8802
column is short column about z, second order analysis can be ignore | [5 empty] | √I@y/A = | 115.4701
column is short column about z, second order analysis can be ignore
B'
my
L'
1600
Staad member number | [5 empty] | = | 157
Critical load case for pedestal design | [5 empty] | = | 2404
Axial load, Ned | [5 empty] | = | 172.693 | kN
Shear in Y- Dir, Fy | [5 empty] | = | 0 | kN
Shear in Z- Dir, Fz | [5 empty] | = | 18.914 | kN
Resultant shear on section, Fr = sqrt(Fy2+Fz2) | [5 empty] | = | 18.914 | kN
Moment about Y-axis, My | [5 empty] | = | 21.073 | kN-m
Moment about Z-axis, Mz | [5 empty] | = | 0 | kN-m
Maximum moment, Mmax | [5 empty] | = | 21.073
Minimum moment, Mmin | [5 empty] | = | 0
Mmin / Mmax | [5 empty] | = | 0
my | = | My |  |  |  | = | 0.0048421
L x B2 x fcd
mz | = | Mz |  |  |  | = | 0
B x L2 x fcd
Using approximate method for design of column with axial compression + bending
b | = | 1 - | Ned |  |  | = | 0.98413
L x B x fcd
My | = |  |  |  |  | = | 73.1701 | kN
B'
Mz | = |  |  |  |  | = | 0 | kN
L'
Since | My | > | Mz
| B' |  | L'
My is increased
My' | = | My | + b x | B' x Mz |  | = | 21.073 | kN-m |  | 21.073
|  |  |  | L' | [5 empty] | 107.149
d' / B | = | 0.14
Ned | = | 0.015873
L x B x fcd
My' | = | 0.0048421
L x B x B x fcd
Referring to chart |  | 8.3 | of 'Design aid for Eurocode-2'.
| As x fyd | = | 0.001
L x B x fcd
| As | = | 25.0115 | mm2 | < | 3166.7254 | mm2
(Ast, provided)
Ok
The total amount of longitudinal reinforcement should not be less than As,min. | [6 empty] | CL-9.5.2 | EN 1992-1-1 ED 11
As, min | = | 1280 | mm2 | < | 3166.7254 | mm2
Ok
The area of longitudinal reinforcement should not exceed As,max.
As,max = 0.04 Ac = |  | 25600 | mm2 | > | 3166.7254 | mm2
Ok
Now,
Moment of resistance of section about |  |  |  | Z - axis | MRdz
Ast, provided x fyd |  | = | 0.12661 | & | Ned | = | 0.015873
L x B x fcd |  |  |  |  | L x B x fcd
Referring to chart |  | 8.2 | of 'Design aid for Eurocode-2'.
| MRdz | = | 0.12
B x L2 x fcd
| MRdz | = | 2088.96 | kN-m
Compression resistance of section, NRd
| NRd | = | Ac x fcd + Ast, provided x fyd |  |  | = | 12257.5255 | kN
Therefore,
| Ned / NRd | = | 0.014089
As per table shown in clause 5.8.9-4 of EN-1992-1-1 |  |  |  |  | a | = | 1.06
REFERING CHART |  | d'/B = | 0.145
| Ast, provided x fyd |  | = | 0.12661
L x B x fcd
| Mrdy | = | 0.105
B x L2 x fcd
| Mrdy | = | 1827.84 | kN-m
For the section to be satisfactory
EQ.-39 (EN 1992-1-1 ED 11)
My | + | Mz |  | = | 0.008
Mrdy |  | Mrdz
Safe
Safe
Check for shear
As per clause 6.2.2, design value of shear resistance of concrete without shear reinforcement is
Where,
CRd,c | = | 0.18/γc | γc = | 1.5 |  | (Refer Table 2.1N, EN 1992-1-1)
CRd,c | = | 0.12
k | = | 1.3599
p | = | 0.004948
k1 | = | 0.15
s | = | 0.26983
vRd,c | = | 282.5815 | kN
vmin | = | 0.035 k3/2 fck1/2
| = | 0.30401
vRd,c min | = | 220.4726 | kN
Therefore,
vRd,c | = | 282.5815 | kN | > | Fr | = | 18.914 | kN
Provide nominal shear reninf
For members with shear reinforcement shear resisitance is smaller value of:
(Refer EQ. 6.8, EN 1992-1-1 )
and
(Refer EQ. 6.9, EN 1992-1-1 )
| ARd,s = | C/S AREA OF SHEAR REINF. = |  |  | 201.0619 | mm2
| S = | SPACING OF STIRRUPS = |  |  | 200 | mm
| Z = | LEVER ARM = 0.9B |  |  | 360 | mm
| Fywd = | design yield strength for shear reinforcement = |  |  |  | 0.8*fywk = | 400 | N/mm2
| cotӨ = | 1
| VRd,s = | 144.7646 | kN
| Actual shear force required to carry by shear reinforcement = |  |  |  |  | 0 | kN < VRd,s | ok
| fcd = | 17 | N/mm2
| V1 = | 0.6(1-(fck/250)) = |  | 0.528 |  | (V1 = STRENGTH REDUCTION FACTOR FOR CONCRETE)
| α | 1
cotθ + tanθ = |  | 2
| VRd,max = | 646.272 | kN | > VRd,s | ok
| Longitudinal Reinforcement = |  |  | 28 no.s | of | 12 mm | Dia. Bars
| Shear Reinforcement = |  |  | 8 mm | Dia. Bar at | 200 mm | spacing | c/c
Y
z
a
a
mz
=400
CW
=

## Void
Column Design as per Euro code
Grade of Concrete, fck | [5 empty] | = | 30 | N/mm2
Axial tensile strength of concrete, fctm | [5 empty] | = | 2.9 | N/mm2
(Refer Table 3.0, EN1992-1-1)
Material factor for concrete, gc | [5 empty] | = | 1.5
Reduction factor for concrete compressive strength, a | [5 empty] | = | 0.85
Design value of concrete cylinder compressive strength, fcd | [5 empty] | = | 17 | N/mm2
Grade of Steel, fyk | [5 empty] | = | 500 | N/mm2
Material factor for steel, gs | [5 empty] | = | 1.15
Design yield strength of reinforcement, fyd | [5 empty] | = | 434.7826 | N/mm2
Length of pedestal, L | [5 empty] | = | 1200 | mm
Width of pedestal, B | [5 empty] | = | 850 | mm
Height of pedestal, H | [5 empty] | = | 3720 | mm
Area of concrete, Ac | [5 empty] | = | 3162000 | mm2
Cover to longitudinal reinforcement, c | [5 empty] | = | 50 | mm
Diameter of longitudinal bar, Db | [5 empty] | = | 32 | mm
Nos. of Longitudinal bar, Nb | [5 empty] | = | 40
Area of longitudinal Reinforcement, Ast, provided | [5 empty] | = | 32169.9088 | mm2
Diameter of transevese bar, Dt | [5 empty] | = | 8 | mm
d' = c + Db/2 | [5 empty] | = | 66 | mm
Beam number | [5 empty] | = | 4
Critical load case for pedestal design | [5 empty] | = | 2004
Axial load, Pu | [5 empty] | = | 431 | kN
Moment about X-axis, Mx | [5 empty] | = | 3548 | kN-m
Moment about Y-axis, My | [5 empty] | = | 1602 | kN-m
mx | = | Mx |  |  |  | = | 0.24072
L x B2 x fcd
my | = | My |  |  |  | = | 0.07699
B x L2 x fcd
Mmax = Greater of Mx or My | [5 empty] | = | 3548 | kN-m
Mmin = Lesser of Mx or My | [5 empty] | = | 1602 | kN-m
Mmin / Mmax | [5 empty] | = | 0.45152
|  | Pu |  |  |  | = | 0.024856
L x B x fcd
Referring to chart |  | 8.21 | of Design Aid for Eurocode 2
1) For Mx
For values of
| Mx | = | 0.24072 | & | Pu | = | 0.024856
| B x L2 x fcd |  |  |  | L x B x fcd
| As x fyd | = | 0.62
L x B x fcd
| Therefore, As1 = |  | 24726.84 | mm2
2) For My
For values of
| My | = | 0.07699 | & | Pu | = | 0.024856
| B x L2 x fcd |  |  |  | L x B x fcd
| As x fyd | = | 0.18
L x B x fcd
| Therefore, As2 = |  | 7178.76 | mm2
| Ast required |  | = | As1 + As2
|  |  | = | 31905.6 | mm2 | < | 32169.9088 | mm2
(Ast, provided)
Ok
The total amount of longitudinal reinforcement should not be less than As,min.
As, min | = | 6324 | mm2 | < | 31905.6 | mm2
Ok
The area of longitudinal reinforcement should not exceed As,max.
As,max = 0.04 Ac = |  | 126480 | mm2 | > | 31905.6 | mm2
Ok
X
Y